## TS
NAME OF PROJECT :- 220kV/110kV M/C MV KOTTAYAM - THURAVOOR TRANSMISSION LINE (PART-1)
NAME OF CLIENT :- KERALA STATE ELECTRICITY BOARD
NAME OF AGENCY :- FOR SOLUTIONS
DETAILED SURVEY TOWER SCHEDULE (LINE LENGTH: 19.180 Km)
Sl No | Loc No. | Tower Type | Deviation Angle (DMS) | Span (m) | Section Length (m) | Cum. Chainage (m) | Wind Span (m) | Adjacent Span |  |  | Weight Span (Cold) |  |  | Weight Span (Hot) |  |  | Major Crossings/Remarks | UTM Coordinate (Zone - 43P) |  |  | Twr Extn | Chimney Ht | Spherical Coordinate |  | Existing Tower No. | Weight Span Check | Land Use | Soil Clasification
[8 empty] | Left | Right | Total | Left | Right | Total | Left | Right | Total |  | Easting | Northing | Elevation |  |  | Longitude | Latitude
1 | 8 | KLD+00 |  |  | 0 | 0 | 132.75 | 0 | 265.5 | 265.5 | 0 | 241.2236 | 241.2236 | 0 | 206.2123 | 206.2123 |  | 668678.042 | 1079543.591 | 32.097 | 0 |  |  |  |  | Ok
|  |  |  | 265.5 | [12 empty] | Building 3nos, Well, Temple, Road, LT Line
2 | 9 | KLB+06 | 00°05'04" LT |  | 265.5 | 265.5 | 333 | 265.5 | 400.5 | 666 | 24.2764 | -21.5369 | 2.7396 | 59.2877 | 50.0478 | 109.3355 |  | 668449.811 | 1079679.216 | 15.486 | 6 |  |  |  |  | Ok
400.5
3 | 10 | KLC+00 | 14°39'41" LT |  | 400.5 | 666 | 396.4 | 400.5 | 392.3 | 792.8 | 422.0369 | 262.9622 | 684.9991 | 350.4522 | 241.3977 | 591.8499 |  | 668105.242 | 1079883.286 | 54.213 | 0 |  |  |  |  | Ok
|  |  |  | 392.3 | [12 empty] | Building 2nos, LT Line
4 | 11 | KLB+00 |  |  |  | 1058.3 | 371.6 | 392.3 | 350.9 | 743.2 | 129.3378 | -18.0049 | 111.3328 | 150.9023 | 44.4352 | 195.3375 |  | 667728.094 | 1079991.251 | 44.556 | 0 |  |  |  |  | Ok
|  |  |  | 350.9 | [12 empty] | Road 2nos, Building 5nos, LT Line
5 | 12 | KLA+09 |  |  |  | 1409.2 | 303.5 | 350.9 | 256.1 | 607 | 368.9049 | 102.4347 | 471.3397 | 306.4648 | 110.7024 | 417.1672 |  | 667390.764 | 1080087.817 | 60.567 | 9 |  |  |  |  | Ok
|  |  |  | 256.1 | [12 empty] | LT Line 2nos, Well 2nos, Road, Building
6 | 13 | KLA+03 |  |  |  | 1665.3 | 266.25 | 256.1 | 276.4 | 532.5 | 153.6653 | 107.9163 | 261.5816 | 145.3976 | 117.6908 | 263.0884 |  | 667144.515 | 1080158.31 | 68.984 | 3 |  |  |  |  | Ok
|  |  |  | 276.4 | [12 empty] | Road, Building 2nos
7 | 14 | KLA+03 |  |  |  | 1941.7 | 287 | 276.4 | 297.6 | 574 | 168.4837 | 207.5516 | 376.0353 | 158.7092 | 188.5888 | 347.298 |  | 666878.779 | 1080234.381 | 72.068 | 3 |  |  |  |  | Ok
|  |  |  | 297.6 | [12 empty] | Building 14nos, LT Line, Well, Road
8 | 15 | KLC+06 | 12°44'18" LT |  | 1573.3 | 2239.3 | 347.65 | 297.6 | 397.7 | 695.3 | 90.0484 | 536.9402 | 626.9885 | 109.0112 | 427.8171 | 536.8283 |  | 666592.715 | 1080316.272 | 62.626 | 6 |  |  |  |  | Ok
|  |  |  | 397.7 | [12 empty] | LT Line, Electric Pole Plan, Building 9nos, Well 4nos, Nala, Road 2nos, 11kV Line, Compound Wall
9 | 16 | KLB+09 |  |  |  | 2637 | 443.85 | 397.7 | 490 | 887.7 | -139.2402 | 267.1673 | 127.9271 | -30.1171 | 260.0125 | 229.8954 |  | 666195.684 | 1080338.722 | 10.086 | 9 |  |  |  |  | Ok
|  |  |  | 490 | [12 empty] | Building 4nos, PADDY FIELD
10 | 17 | KLC+00 | 12°52'01" LT |  | 887.7 | 3127 | 575.6 | 490 | 661.2 | 1151.2 | 222.8327 | 297.5394 | 520.3721 | 229.9875 | 308.2101 | 538.1976 |  | 665706.482 | 1080366.383 | 15.084 | 0 |  |  |  |  | Ok
|  |  |  | 661.2 | [12 empty] | Road 2nos, Building 3nos, Nala, Well, 11kV Line
11 | 19 | KLB+00 | 09°56'00" RT |  | 661.2 | 3788.2 | 467.55 | 661.2 | 273.9 | 935.1 | 363.6606 | 32.8733 | 396.5339 | 352.9899 | 66.4654 | 419.4553 |  | 665054.634 | 1080255.773 | 23.138 | 0 |  |  |  |  | Ok
|  |  |  | 273.9 | [12 empty] | Building 8nos, Well 2nos
12 | 20 | KLB+00 |  |  |  | 4062.1 | 403.7 | 273.9 | 533.5 | 807.4 | 241.0267 | 252.3017 | 493.3284 | 207.4346 | 256.9651 | 464.3997 |  | 664780.697 | 1080257.22 | 33.641 | 0 |  |  |  |  | Ok
|  |  |  | 533.5 | [12 empty] | Building 18nos, Well 4nos
13 | 22 | KLB+06 | 04°36'07" RT |  | 807.4 | 4595.6 | 397.1 | 533.5 | 260.7 | 794.2 | 281.1983 | 342.7962 | 623.9945 | 276.5349 | 274.2264 | 550.7613 |  | 664247.198 | 1080260.038 | 30.481 | 6 |  |  |  |  | Ok
|  |  |  | 260.7 | [12 empty] | Building 8nos, Well 2nos
14 | 23 | KLB+06 | 00°07'42" LT |  | 260.7 | 4856.3 | 432.6 | 260.7 | 604.5 | 865.2 | -82.0962 | 200.7874 | 118.6912 | -13.5264 | 233.5358 | 220.0095 |  | 663987.486 | 1080282.325 | 10.075 | 6 |  |  |  |  | Ok
|  |  |  | 604.5 | [12 empty] | Building 9nos, Well 4nos, Nala, 11kV Line 2nos, Road 3nos, Transformerr 2nos
15 | 24 | KLB+09 | 00°03'33" LT |  | 604.5 | 5460.8 | 595.9 | 604.5 | 587.3 | 1191.8 | 403.7126 | 300.4896 | 704.2022 | 370.9642 | 298.2821 | 669.2462 |  | 663385.085 | 1080332.659 | 29.673 | 9 |  |  |  |  | Ok
|  |  |  | 587.3 | [12 empty] | Building 10nos, Road 2nos, 11kV Line 2nos
16 | 26 | KLB+06 | 01°52'18" LT |  | 587.3 | 6048.1 | 457.45 | 587.3 | 327.6 | 914.9 | 286.8104 | 281.1559 | 567.9662 | 289.0179 | 243.2777 | 532.2956 |  | 662799.753 | 1080380.959 | 31.193 | 6 |  |  |  |  | Ok
|  |  |  | 327.6 | [12 empty] | Building 14nos, Well 6nos, Mud Road, LT Line, Road
17 | 27 | KLB+09 |  |  |  | 6375.7 | 397.85 | 327.6 | 468.1 | 795.7 | 46.4441 | 232.8208 | 279.2649 | 84.3223 | 233.2175 | 317.5398 |  | 662472.572 | 1080397.222 | 14.028 | 9 |  |  |  |  | Ok
|  |  |  | 468.1 | [12 empty] | Building 12nos, Well 2nos, LT Line 2nos, Road 3nos
18 | 28 | KLD+00 |  |  |  | 6843.8 | 384.05 | 468.1 | 300 | 768.1 | 235.2792 | 320.8822 | 556.1614 | 234.8825 | 265.7277 | 500.6102 |  | 662005.009 | 1080420.462 | 23.24 | 0 |  |  |  |  | Ok
|  |  |  | 300 | [12 empty] | Railway Line, Building 7nos, Well, Quarry, 11kV Line 3nos
19 | 29 | KLD+09 | 25°23'06" LT |  | 1095.7 | 7143.8 | 256.55 | 300 | 213.1 | 513.1 | -20.8822 | 110.9186 | 90.0364 | 34.2723 | 109.5086 | 143.7809 |  | 661705.38 | 1080435.355 | -4.648 | 9 |  |  |  |  | Ok
|  |  |  | 213.1 | [12 empty] | LT Line, 11kV Line, Nala, PADDY FIELD
20 | 30 | KLB+06 | 05°41'31" RT |  | 213.1 | 7356.9 | 254.15 | 213.1 | 295.2 | 508.3 | 102.1814 | 121.4608 | 223.6422 | 103.5914 | 129.8976 | 233.489 |  | 661508.593 | 1080353.685 | -1.991 | 6 |  |  |  |  | Ok
|  |  |  | 295.2 | [12 empty] | PADDY FIELD, Building 4nos, Road
21 | 31 | KLB+09 |  |  |  | 7652.1 | 346.3 | 295.2 | 397.4 | 692.6 | 173.7392 | 280.9711 | 454.7103 | 165.3024 | 254.417 | 419.7194 |  | 661226.053 | 1080268.126 | -2.148 | 9 |  |  |  |  | Ok
|  |  |  | 397.4 | [12 empty] | Paddy Field
22 | 32 | KLB+00 |  |  |  | 8049.5 | 352 | 397.4 | 306.6 | 704 | 116.4289 | 129.9474 | 246.3764 | 142.983 | 137.4848 | 280.4678 |  | 660845.748 | 1080152.962 | -5.194 | 0 |  |  |  |  | Ok
|  |  |  | 306.6 | [12 empty] | 11kV Line, Paddy Field
23 | 33 | KLA+03 |  |  |  | 8356.1 | 331.85 | 306.6 | 357.1 | 663.7 | 176.6526 | 178.6944 | 355.347 | 169.1152 | 178.6478 | 347.763 |  | 660552.27 | 1080064.091 | -5.556 | 3 |  |  |  |  | Ok
|  |  |  | 357.1 | [12 empty] | LT Line, Mud Road, Paddy Field
24 | 34 | KLB+03 |  |  |  | 8713.2 | 362.55 | 357.1 | 368 | 725.1 | 178.4056 | 142.1742 | 320.5798 | 178.4522 | 155.6741 | 334.1263 |  | 660210.514 | 1079960.601 | -5.575 | 3 |  |  |  |  | Ok
|  |  |  | 368 | [12 empty] | Paddy Field, Mud Road, Nala
25 | 35 | KLB+09 |  |  |  | 9081.2 | 373.6 | 368 | 379.2 | 747.2 | 225.8258 | 191.4109 | 417.2366 | 212.3259 | 190.8264 | 403.1523 |  | 659858.309 | 1079853.946 | -5.904 | 9 |  |  |  |  | Ok
|  |  |  | 379.2 | [12 empty] | 11kV Line, Paddy Field
26 | 36 | KLA+09 |  |  |  | 9460.4 | 315.8 | 379.2 | 252.4 | 631.6 | 187.7891 | 129.1464 | 316.9356 | 188.3736 | 128.1954 | 316.569 |  | 659495.359 | 1079744.038 | -6.157 | 9 |  |  |  |  | Ok
|  |  |  | 252.4 | [12 empty] | 11kV Line, Nala, LT Line, Paddy Field
27 | 37 | KLA+09 |  |  |  | 9712.8 | 286.25 | 252.4 | 320.1 | 572.5 | 123.2536 | 159.1512 | 282.4048 | 124.2046 | 159.4413 | 283.6459 |  | 659253.76 | 1079670.876 | -6.431 | 9 |  |  |  |  | Ok
|  |  |  | 320.1 | [12 empty] | 11kV Line, Paddy Field
28 | 38 | KLA+09 |  |  |  | 10032.9 | 323 | 320.1 | 325.9 | 646 | 160.9488 | 165.2319 | 326.1807 | 160.6587 | 164.4954 | 325.1541 |  | 658947.444 | 1079578.118 | -6.325 | 9 |  |  |  |  | Ok
|  |  |  | 325.9 | [12 empty] | 11kV Line, Nala, Paddy Field
29 | 39 | KLA+09 |  |  |  | 10358.8 | 326.45 | 325.9 | 327 | 652.9 | 160.6681 | 188.4585 | 349.1266 | 161.4046 | 180.4028 | 341.8074 |  | 658635.509 | 1079483.658 | -6.599 | 9 |  |  |  |  | Ok
|  |  |  | 327 | [12 empty] | 11kV Line, Paddy Field
30 | 40 | KLA+06 | 00°04'24" LT |  | 3328.9 | 10685.8 | 328.15 | 327 | 329.3 | 656.3 | 138.5415 | 136.1322 | 274.6737 | 146.5972 | 145.3367 | 291.9339 |  | 658322.509 | 1079388.875 | -6.606 | 6 |  |  |  |  | Ok
|  |  |  | 329.3 | [12 empty] | 11kV Line, Building 3nos, Road, Paddy Field
31 | 41 | KLB+09 |  |  |  | 11015.1 | 344.4 | 329.3 | 359.5 | 688.8 | 193.1678 | 186.273 | 379.4408 | 183.9633 | 184.1676 | 368.1309 |  | 658007.467 | 1079293.034 | -6.146 | 9 |  |  |  |  | Ok
|  |  |  | 359.5 | [12 empty] | 11kV Line 2nos, Nala, Paddy Field
32 | 42 | KLA+09 |  |  |  | 11374.6 | 328.75 | 359.5 | 298 | 657.5 | 173.227 | 141.3221 | 314.5491 | 175.3324 | 143.8002 | 319.1326 |  | 657663.523 | 1079188.401 | -7.01 | 9 |  |  |  |  | Ok
|  |  |  | 298 | [12 empty] | 11kV Line, Nala 2nos, LT Line, Paddy Field
33 | 43 | KLA+09 | 00°45'10" LT |  | 986.8 | 11672.6 | 321.25 | 298 | 344.5 | 642.5 | 156.6779 | 173.8966 | 330.5745 | 154.1998 | 173.3651 | 327.5649 |  | 657378.439 | 1079101.674 | -6.167 | 9 |  |  |  |  | Ok
|  |  |  | 344.5 | [12 empty] | 11kV Line, Nala, Paddy Field
34 | 44 | KLA+09 | 00°12'24" RT |  | 344.5 | 12017.1 | 332.1 | 344.5 | 319.7 | 664.2 | 170.6034 | 190.0731 | 360.6765 | 171.1349 | 180.3182 | 351.4531 |  | 657050.242 | 1078997.101 | -6.376 | 9 |  |  |  |  | Ok
|  |  |  | 319.7 | [12 empty] | Building 7nos, Road 3nos, River, LT Line 2nos, 11kV Line, Paddy Field
35 | 45 | KLA+06 |  |  |  | 12336.8 | 260.1 | 319.7 | 200.5 | 520.2 | 129.6269 | 112.176 | 241.8028 | 139.3818 | 108.3267 | 247.7085 |  | 656745.26 | 1078901.135 | -6.936 | 6 |  |  |  |  | Ok
|  |  |  | 200.5 | [12 empty] | 11kV Line, LT Line, Road, Paddy Field
36 | 46 | KLB+06 |  |  |  | 12537.3 | 216.45 | 200.5 | 232.4 | 432.9 | 88.324 | 99.6395 | 187.9636 | 92.1733 | 104.9847 | 197.1579 |  | 656553.985 | 1078840.948 | -7.817 | 6 |  |  |  |  | Ok
|  |  |  | 232.4 | [12 empty] | 11kV Line, Paddy Field, LT Line
37 | 47 | KLA+06 |  |  |  | 12769.7 | 241.3 | 232.4 | 250.2 | 482.6 | 132.7605 | 130.589 | 263.3495 | 127.4153 | 128.8174 | 256.2327 |  | 656332.339 | 1078771.204 | -6.399 | 6 |  |  |  |  | Ok
|  |  |  | 250.2 | [12 empty] | LT Line 2nos, 11kV Line, Road, Nala, Paddy Field
38 | 48 | KLA+06 |  |  |  | 13019.9 | 262.25 | 250.2 | 274.3 | 524.5 | 119.611 | 138.654 | 258.265 | 121.3826 | 138.1686 | 259.5512 |  | 656093.723 | 1078696.12 | -6.905 | 6 |  |  |  |  | Ok
|  |  |  | 274.3 | [12 empty] | 11kV Line, LT Line, Paddy Field
39 | 49 | KLD+06 | 57°05'19" RT |  | 1277.1 | 13294.2 | 285.45 | 274.3 | 296.6 | 570.9 | 135.646 | 116.6838 | 252.3298 | 136.1314 | 126.8884 | 263.0198 |  | 655832.061 | 1078613.785 | -7.057 | 6 |  |  |  |  | Ok
|  |  |  | 296.6 | [12 empty] | 11kV Line, Paddy Field
40 | 50 | KLA+09 |  |  |  | 13590.8 | 307.4 | 296.6 | 318.2 | 614.8 | 179.9162 | 184.416 | 364.3322 | 169.7116 | 176.245 | 345.9566 |  | 655603.574 | 1078802.952 | -6.602 | 9 |  |  |  |  | Ok
|  |  |  | 318.2 | [12 empty] | 11kV Line, LT Line, Nala 2nos, Road, Paddy Field
41 | 51 | KLB+06 | 02°01'05" LT |  | 614.8 | 13909 | 288.55 | 318.2 | 258.9 | 577.1 | 133.784 | 132.291 | 266.0749 | 141.955 | 131.374 | 273.3291 |  | 655358.469 | 1079005.877 | -6.57 | 6 |  |  |  |  | Ok
|  |  |  | 258.9 | [12 empty] | Pond, 11kV Line 2nos
42 | 52 | KLC+06 | 08°15'51" LT |  | 258.9 | 14167.9 | 241.75 | 258.9 | 224.6 | 483.5 | 126.609 | 109.6173 | 236.2263 | 127.526 | 110.4832 | 238.0091 |  | 655153.358 | 1079163.856 | -6.841 | 6 |  |  |  |  | Ok
|  |  |  | 224.6 | [12 empty] | LT Line 2nos, Building 4nos, Mud Road, Compound Wall
43 | 53 | KLD+06 | 04°56'36" LT |  | 224.6 | 14392.5 | 161.6 | 224.6 | 98.6 | 323.2 | 114.9827 | 19.0756 | 134.0583 | 114.1168 | 28.8309 | 142.9478 |  | 654957.545 | 1079273.919 | -6.619 | 6 |  |  |  |  | Ok
|  |  |  | 98.6 | [12 empty] | Compound Wall, Fence
44 | 53A | KLD+06 | 61°42'10" RT |  | 98.6 | 14491.1 | 95.95 | 98.6 | 93.3 | 191.9 | 79.5244 | -133.8563 | -54.3319 | 69.7691 | -75.5955 | -5.8264 |  | 654867.713 | 1079314.662 | -5.521 | 6 |  |  |  |  | Ok
|  |  |  | 93.3 | [12 empty] | Building 3nos, Compound Wall 2nos, Road, 11kV Line, LT Line, Transformer
45 | 53B | KLD+00 | 43°42'35" LT |  | 93.3 | 14584.4 | 147.65 | 93.3 | 202 | 295.3 | 227.1563 | 61.3225 | 288.4788 | 168.8955 | 74.1289 | 243.0244 |  | 654861.214 | 1079407.785 | 6.684 | 0 |  |  |  |  | Ok
|  |  |  | 202 | [12 empty] | Pond, LT Line, 11kV Line, Road, Building, Well
46 | 54 | KLB+03 | 02°45'20" LT |  | 202 | 14786.4 | 255.45 | 202 | 308.9 | 510.9 | 140.6775 | 140.6992 | 281.3767 | 127.8711 | 145.1374 | 273.0085 |  | 654711.875 | 1079543.806 | 6.637 | 3 |  |  |  |  | Ok
|  |  |  | 308.9 | [12 empty] | Building 6nos, Well 3nos, 11kV Line 3nos, Thod, Padd yField
47 | 55 | KLB+06 |  |  |  | 15095.3 | 336.45 | 308.9 | 364 | 672.9 | 168.2008 | 178.2569 | 346.4577 | 163.7626 | 179.465 | 343.2276 |  | 654473.768 | 1079740.591 | 5.202 | 6 |  |  |  |  | Ok
|  |  |  | 364 | [12 empty] | 11kV Line, Building 4nos, Mud Road 2nos, LT Line 2nos, Pond, Transformer
48 | 57 | KLB+06 |  |  |  | 15459.3 | 375.6 | 364 | 387.2 | 751.2 | 185.7431 | 199.4881 | 385.2312 | 184.535 | 197.5876 | 382.1226 |  | 654193.188 | 1079972.477 | 5.704 | 6 |  |  |  |  | Ok
|  |  |  | 387.2 | [12 empty] | Paddy Field, Building 5nos, LT Line 3nos, Pond, Road
49 | 59 | KLC+06 | 18°18'31" LT |  | 1060.1 | 15846.5 | 393.2 | 387.2 | 399.2 | 786.4 | 187.7119 | 177.891 | 365.6029 | 189.6124 | 184.8978 | 374.5102 |  | 653894.762 | 1080219.113 | 4.864 | 6 |  |  |  |  | Ok
|  |  |  | 399.2 | [12 empty] | Road 3nos, Well, LT Line 2nos, Mud Road, Building 6nos, EP LINE 2nos, 11kV Line, Thod
50 | 61 | KLB+09 | 03°18'48" LT |  | 399.2 | 16245.7 | 387.6 | 399.2 | 376 | 775.2 | 221.309 | 212.1024 | 433.4115 | 214.3022 | 204.323 | 418.6252 |  | 653522.713 | 1080363.898 | 5.057 | 9 |  |  |  |  | Ok
|  |  |  | 376 | [12 empty] | Paddy Field, LT Line 3nos, Building 4nos, Pond, Well, 11kV Line, Road
51 | 62 | KLB+06 | 00°05'06" RT |  | 376 | 16621.7 | 362.35 | 376 | 348.7 | 724.7 | 163.8976 | 146.7105 | 310.608 | 171.677 | 155.6315 | 327.3084 |  | 653165.015 | 1080479.778 | 4.718 | 6 |  |  |  |  | Ok
|  |  |  | 348.7 | [12 empty] | CONCRETE ROAD, 11kV Line 3nos, Pond, Building 13nos, Road 2nos, EP LINE, Well 4nos, LT Line 2nos
52 | 63 | KLB+09 | 00°14'08" RT |  | 348.7 | 16970.4 | 368.8 | 348.7 | 388.9 | 737.6 | 201.9895 | 197.6324 | 399.622 | 193.0685 | 196.6053 | 389.6738 |  | 652833.448 | 1080587.737 | 5.269 | 9 |  |  |  |  | Ok
|  |  |  | 388.9 | [12 empty] | 11kV Line 2nos, LT Line 6nos, Building 10nos, Well 4nos, Road
53 | 65 | KLA+09 |  |  |  | 17359.3 | 320.1 | 388.9 | 251.3 | 640.2 | 191.2676 | 197.343 | 388.6106 | 192.2947 | 174.2031 | 366.4979 |  | 652464.167 | 1080709.659 | 4.813 | 9 |  |  |  |  | Ok
|  |  |  | 251.3 | [12 empty] | Road, LT Line, Building 2nos, Well, Pond
54 | 66 | KLC+03 | 26°20'27" LT |  | 640.2 | 17610.6 | 280.05 | 251.3 | 308.8 | 560.1 | 53.957 | 177.9114 | 231.8684 | 77.0969 | 170.3228 | 247.4196 |  | 652225.495 | 1080788.458 | 4.175 | 3 |  |  |  |  | Ok
|  |  |  | 308.8 | [12 empty] | Road, Building 5nos, Paddy Field
55 | 67 | KLA+00 | 01°28'22" RT |  | 308.8 | 17919.4 | 296.55 | 308.8 | 284.3 | 593.1 | 130.8886 | 140.3457 | 271.2343 | 138.4772 | 140.928 | 279.4053 |  | 651919.753 | 1080745.108 | 4.5 | 0 |  |  |  |  | Ok
|  |  |  | 284.3 | [12 empty] | Paddy Field, Road, Building
56 | 68 | KLA+00 | 00°48'59" LT |  | 284.3 | 18203.7 | 257.65 | 284.3 | 231 | 515.3 | 143.9543 | 120.705 | 264.6594 | 143.372 | 119.025 | 262.397 |  | 651637.358 | 1080712.449 | 4.689 | 0 |  |  |  |  | Ok
|  |  |  | 231 | [12 empty] | Road
57 | 69 | KLA+03 |  |  |  | 18434.7 | 232.55 | 231 | 234.1 | 465.1 | 110.295 | 114.6153 | 224.9102 | 111.975 | 115.4011 | 227.3761 |  | 651408.285 | 1080682.643 | 1.246 | 3 |  |  |  |  | Ok
|  |  |  | 234.1 | [12 empty] | Building 2nos
58 | 70 | KLA+03 |  |  |  | 18668.8 | 224.95 | 234.1 | 215.8 | 449.9 | 119.4847 | 147.5682 | 267.0529 | 118.6989 | 134.7648 | 253.4636 |  | 651176.137 | 1080652.437 | 1.456 | 3 |  |  |  |  | Ok
|  |  |  | 215.8 | [12 empty] | Road, Building
59 | 71 | KLD+00 | 00°29'20" RT |  | 680.9 | 18884.6 | 257.25 | 215.8 | 298.7 | 514.5 | 68.2318 | 59.857 | 128.0888 | 81.0352 | 88.7421 | 169.7773 |  | 650962.098 | 1080624.588 | 1.302 | 0 |  |  |  |  | Ok
|  |  |  | 298.7 | [12 empty] | Mud Road, Building
60 | 72 | KLB+09 | 00°03'00" RT |  | 298.7 | 19183.3 | 149.35 | 298.7 | 320 | 618.7 | 238.843 | 159.8 | 398.643 | 209.9579 | 159.8 | 369.7579 | Kayal crossing in ahead span | 650665.609 | 1080588.581 | 2.151 | 9 |  |  |  |  | Ok

## TSD (hidden)
Sag Tension details for 220kV M/C KM TL (Wind Zone-2)
Crossarm_Ht | 13.88 | 13.88
GC | 6.25
Row | 22
T_Hot | 1794
T_Cold | 2649
Cond_Wt | 0.976
Hor_Grid | 20
Ver_Grid | 2
Hor_Scale | 1000
Ver_Scale | 100
Plot_Scale | 2000
Sheet_Gap | 220
PandP_Dist | 185
Grid_Ht | 1000