## TS
NAME OF PROJECT :- 110kV D/C KOTTAYAM - THURAVOOR TRANSMISSION LINE (PART-1)
NAME OF CLIENT :- KERALA STATE ELECTRICITY BOARD
NAME OF AGENCY :- FOR SOLUTIONS
DETAILED SURVEY TOWER SCHEDULE (LINE LENGTH: 4.949 Km)
Sl No | Loc No. | Tower Type | Deviation Angle (DMS) | Span (m) | Section Length (m) | Cum. Chainage (m) | Wind Span (m) | Adjacent Span |  |  | Weight Span (Cold) |  |  | Weight Span (Hot) |  |  | Major Crossings/Remarks | UTM Coordinate (Zone - 43P) |  |  | Twr Extn | Chimney Ht | Spherical Coordinate |  | Existing Tower No. | Weight Span Check | Land Use | Soil Clasification
[8 empty] | Left | Right | Total | Left | Right | Total | Left | Right | Total |  | Easting | Northing | Elevation |  |  | Longitude | Latitude
0 | 202 | KLD+00 | 00°00'30" LT |  | 0 | 0 | 82.7 | 0 | 165.4 | 165.4 | 0 | 16.4875 | 16.4875 | 0 | 37.8584 | 37.8584 |  | 671198.516 | 1076715.123 | 14.334 | 0 |  |  |  |  | Ok
|  |  |  | 165.4 | [12 empty] | Well 2nos, Building 3nos, Shed
1 | 201 | D60+04.5 | 00°01'15" RT |  | 165.4 | 165.4 | 187.65 | 165.4 | 209.9 | 375.3 | 148.9125 | 75.0802 | 223.9928 | 127.5416 | 84.7211 | 212.2627 |  | 671196.628 | 1076880.463 | 13.869 | 4.5 |  |  |  |  | Ok
|  |  |  | 209.9 | [12 empty] | Building, Road, 11kV Line
2 | 200 | D30+04.5 |  |  |  | 375.3 | 213.1 | 209.9 | 216.3 | 426.2 | 134.8198 | -18.3342 | 116.4856 | 125.1789 | 22.4903 | 147.6692 |  | 671194.231 | 1077090.309 | 16.179 | 4.5 |  |  |  |  | Ok
|  |  |  | 216.3 | [12 empty] | Building 7nos, Well, Road, LT Line
3 | 199 | D30+04.5 | 01°31'19" LT |  | 426.2 | 591.6 | 172.85 | 216.3 | 129.4 | 345.7 | 234.6342 | 241.9161 | 476.5503 | 193.8097 | 184.7172 | 378.527 |  | 671191.761 | 1077306.619 | 26.259 | 4.5 |  |  |  |  | Ok
|  |  |  | 129.4 | [12 empty] | Building, 11kV Line
4 | 198 | D30+04.5 |  |  |  | 721 | 163.7 | 129.4 | 198 | 327.4 | -112.5161 | 140.9732 | 28.4571 | -55.3172 | 127.4258 | 72.1085 |  | 671186.894 | 1077435.953 | 17.81 | 4.5 |  |  |  |  | Ok
|  |  |  | 198 | [12 empty] | Road 2nos, Building 3nos
5 | 197 | D30+04.5 |  |  |  | 919 | 213.55 | 198 | 229.1 | 427.1 | 57.0268 | 111.8489 | 168.8757 | 70.5742 | 112.7207 | 183.2949 |  | 671179.448 | 1077633.833 | 14.748 | 4.5 |  |  |  |  | Ok
|  |  |  | 229.1 | [12 empty] | Nala
6 | 196 | D03+04.5 |  |  |  | 1148.1 | 219.65 | 229.1 | 210.2 | 439.3 | 117.2511 | 98.1274 | 215.3785 | 116.3793 | 100.3779 | 216.7572 |  | 671170.835 | 1077862.731 | 14.976 | 4.5 |  |  |  |  | Check
|  |  |  | 210.2 | [12 empty] | Road, LT Line, Building 3nos, Nala
7 | 195 | D03+04.5 |  |  |  | 1358.3 | 217.45 | 210.2 | 224.7 | 434.9 | 112.0726 | 111.0455 | 223.118 | 109.8221 | 111.4665 | 221.2886 |  | 671162.93 | 1078072.813 | 15.516 | 4.5 |  |  |  |  | Ok
|  |  |  | 224.7 | [12 empty] | Road, Nala, Well
8 | 194 | D30+04.5 |  |  |  | 1583 | 226.8 | 224.7 | 228.9 | 453.6 | 113.6545 | 108.9719 | 222.6264 | 113.2335 | 110.74 | 223.9735 |  | 671154.479 | 1078297.394 | 15.624 | 4.5 |  |  |  |  | Ok
|  |  |  | 228.9 | [12 empty] | Road, Well, Building, Nala
9 | 193 | D03+04.5 |  |  |  | 1811.9 | 224.85 | 228.9 | 220.8 | 449.7 | 119.9281 | 126.2694 | 246.1974 | 118.16 | 121.1473 | 239.3073 |  | 671145.87 | 1078526.172 | 16.086 | 4.5 |  |  |  |  | Ok
|  |  |  | 220.8 | [12 empty] | Building, Nala
10 | 192 | D30+03 |  |  |  | 2032.7 | 220.1 | 220.8 | 219.4 | 440.2 | 94.5306 | 78.9216 | 173.4523 | 99.6527 | 88.8557 | 188.5084 |  | 671137.566 | 1078746.856 | 16.295 | 3 |  |  |  |  | Ok
|  |  |  | 219.4 | [12 empty] | Road, Building 3nos, 11kV Line 2nos, Transformerr
11 | 191 | D03+04.5 |  |  |  | 2252.1 | 207.8 | 219.4 | 196.2 | 415.6 | 140.4784 | 163.2006 | 303.679 | 130.5443 | 142.1885 | 272.7328 |  | 671129.317 | 1078966.08 | 17.283 | 4.5 |  |  |  |  | Ok
|  |  |  | 196.2 | [12 empty] | Building 2nos, 11kV Line, Nala
12 | 190 | D60+00 | 74°31'44" LT |  | 1856.7 | 2448.3 | 122.4 | 196.2 | 48.6 | 244.8 | 32.9994 | 7.7136 | 40.713 | 54.0115 | 13.0671 | 67.0786 |  | 671121.938 | 1079162.161 | 17.077 | 0 |  |  |  |  | Ok
|  |  |  | 48.6 | [12 empty] | Nala, Road
13 | 1 | D60+00 |  |  |  | 2496.9 | 97.15 | 48.6 | 145.7 | 194.3 | 40.8864 | -49.7799 | -8.8935 | 35.5329 | -10.1995 | 25.3334 |  | 671074.693 | 1079173.343 | 17.374 | 0 |  |  |  |  | Ok
|  |  |  | 145.7 | [12 empty] | Nala, Building, Well 2nos
14 | 2 | D30+04.5 | 04°55'15" LT |  | 194.3 | 2642.6 | 265.35 | 145.7 | 385 | 530.7 | 195.4799 | -3.0661 | 192.4138 | 155.8995 | 60.0555 | 215.955 |  | 670932.946 | 1079206.892 | 19.457 | 4.5 |  |  |  |  | Ok
|  |  |  | 385 | [12 empty] | Building 4nos, Well 2nos, Road 2nos, 11kV Line, LT Line 2nos
15 | 3 | D30+04.5 |  |  |  | 3027.6 | 372.45 | 385 | 359.9 | 744.9 | 388.0661 | -124.6007 | 263.4654 | 324.9445 | -26.3029 | 298.6416 | Tower has been shifted by 72m towards Loc 2 | 670552.074 | 1079263.103 | 47.198 | 4.5 |  |  |  |  | Ok
|  |  |  | 359.9 | [12 empty] | Building 3nos, Well, LT Line, Mud Road, Water Tank
16 | 4 | D30+03 | 04°37'57" LT |  | 744.9 | 3387.5 | 514.75 | 359.9 | 669.6 | 1029.5 | 484.5007 | 469.7693 | 954.27 | 386.2029 | 426.2061 | 812.4091 |  | 670196.079 | 1079315.642 | 89.082 | 3 |  |  |  |  | Ok
|  |  |  | 669.6 | [12 empty] | Existing HT Line Crossing, Water Tank, Building 4nos, LT Line, 11kV Line, Road
17 | 5 | D30+04.5 | 00°06'23" LT |  | 669.6 | 4057.1 | 514.1 | 669.6 | 358.6 | 1028.2 | 199.8307 | 272.9628 | 472.7935 | 243.3939 | 242.7319 | 486.1257 |  | 669527.934 | 1079359.584 | 54.284 | 4.5 |  |  |  |  | Ok
|  |  |  | 358.6 | [12 empty] | Building
18 | 6 | D30+03 | 00°04'22" LT |  | 358.6 | 4415.7 | 308 | 358.6 | 257.4 | 616 | 85.6372 | 33.8422 | 119.4794 | 115.8681 | 64.4588 | 180.3269 |  | 669170.027 | 1079382.455 | 43.409 | 3 |  |  |  |  | Check
|  |  |  | 257.4 | [12 empty] | Road 2nos
19 | 7 | D60+03 | 28°05'21" RT |  | 257.4 | 4673.1 | 170.05 | 257.4 | 82.7 | 340.1 | 223.5578 | 511.2538 | 734.8116 | 192.9412 | 359.5861 | 552.5273 | Tower has been shifted by 10m towards Loc 7A | 668913.147 | 1079398.542 | 52.405 | 3 |  |  |  |  | Ok
|  |  |  | 82.7 | [12 empty] | Road
20 | 7A | D60+00 | 00°00'00" |  | 82.7 | 4755.8 | 138.1 | 82.7 | 193.5 | 276.2 | -428.5538 | 222.8488 | -205.7051 | -276.8861 | 182.1487 | -94.7374 | Crossing of Kottayam - Pallom Line | 668842.757 | 1079441.969 | 41.087 | 0 |  |  |  |  | Ok
193.5
21 | 8 | KLD+00 | 00°57'08" LT |  | 193.5 | 4949.3 | 96.75 | 193.5 | 0 | 193.5 | -29.3488 | 0 | -29.3488 | 11.3513 | 0 | 11.3513 |  | 668678.042 | 1079543.591 | 32.097 | 0 |  |  |  |  | Ok

## TSD (hidden)
Sag Tension details for 220kV M/C KM TL (Wind Zone-2)
Crossarm_Ht | 13.88 | 13.88
GC | 6.25
Row | 22
T_Hot | 1794
T_Cold | 2649
Cond_Wt | 0.976
Hor_Grid | 20
Ver_Grid | 2
Hor_Scale | 1000
Ver_Scale | 100
Plot_Scale | 2000
Sheet_Gap | 220
PandP_Dist | 185
Grid_Ht | 1000