## TS
NAME OF PROJECT :- 400kV/220kV M/C MV KOTTAYAM - PALLOM LILO TRANSMISSION LINE
NAME OF CLIENT :- KERALA STATE ELECTRICITY BOARD
NAME OF AGENCY :- FOR SOLUTIONS
DETAILED SURVEY TOWER SCHEDULE (LINE LENGTH: 3.760 Km)
Sl No | Loc No. | Tower Type | Deviation Angle (DMS) | Span (m) | Section Length (m) | Cum. Chainage (m) | Wind Span (m) | Adjacent Span |  |  | Weight Span (Cold) |  |  | Weight Span (Hot) |  |  | Major Crossings/Remarks | UTM Coordinate (Zone - 43P) |  |  | Twr Extn | Chimney Ht | Spherical Coordinate |  | Existing Tower No. | Weight Span Check | Land Use | Soil Clasification
[8 empty] | Left | Right | Total | Left | Right | Total | Left | Right | Total |  | Easting | Northing | Elevation |  |  | Longitude | Latitude
1 | AP1 | MD+00 |  |  | 0 | 0 | 244 | 0 | 100 | 100 | 0 | 46.285 | 46.285 | 0 | 47.1364 | 47.1364 |  | 670556.354 | 1077443.946 | 11.501 | 0 |  |  |  |  | Ok
100
2 | AP2 | MD+00 | 04°10'08" LT |  | 100 | 100 | 161.25 | 100 | 222.5 | 322.5 | 53.715 | 99.3871 | 153.1021 | 52.8636 | 102.1058 | 154.9694 |  | 670460.411 | 1077472.14 | 11.72 | 0 |  |  |  |  | Ok
222.5
3 | AP3 | MD+00 | 43°31'24" LT |  | 222.5 | 322.5 | 248.75 | 222.5 | 275 | 497.5 | 123.1129 | -81.3452 | 41.7677 | 120.3942 | -31.1911 | 89.2031 |  | 670242.981 | 1077519.179 | 13.276 | 0 |  |  |  |  | Ok
|  |  |  | 275 | [12 empty] | Nala, Road, Building 2nos
4 | AP4 | MB+00 | 13°34'45" RT |  | 275 | 597.5 | 245.6 | 275 | 216.2 | 491.2 | 356.3452 | 241.5939 | 597.9391 | 306.1911 | 211.0002 | 517.1913 |  | 670008.045 | 1077376.245 | 48.754 | 0 |  |  |  |  | Ok
|  |  |  | 216.2 | [12 empty] | Compound Wall 2nos, Road
5 | AP5 | MB+00 | 07°46'30" RT |  | 216.2 | 813.7 | 250.6 | 216.2 | 285 | 501.2 | -25.3939 | 186.7653 | 161.3714 | 5.1998 | 176.6208 | 181.8205 |  | 669802.096 | 1077310.373 | 31.74 | 0 |  |  |  |  | Ok
|  |  |  | 285 | [12 empty] | Compound Wall, Road, Building 3nos, LT Line
6 | 5/1 | MA+00 |  |  |  | 1098.7 | 265 | 285 | 245 | 530 | 98.2347 | 119.0243 | 217.2589 | 108.3792 | 119.8208 | 228.2001 |  | 669521.389 | 1077261.07 | 24.303 | 0 |  |  |  |  | Ok
|  |  |  | 245 | [12 empty] | 11kV Line
7 | 74A | MD+00 | 89°50'07" RT |  | 530 | 1343.7 | 221.5 | 245 | 198 | 443 | 125.9757 | -65.2357 | 60.7401 | 125.1792 | -27.5968 | 97.5824 |  | 669280.096 | 1077218.689 | 24.805 | 0 |  |  |  |  | Ok
|  |  |  | 198 | [12 empty] | 11kV Line, LT Line, Road, Building 2nos
8 | 75 | MA+00 |  |  |  | 1541.7 | 210.75 | 198 | 223.5 | 421.5 | 263.2357 | 9.659 | 272.8946 | 225.5968 | 33.0558 | 258.6526 |  | 669245.275 | 1077413.653 | 43.975 | 0 |  |  |  |  | Ok
|  |  |  | 223.5 | [12 empty] | Well, 11kV Line, LT Line
9 | 76 | MA+00 |  |  |  | 1765.2 | 232.15 | 223.5 | 240.8 | 464.3 | 213.841 | -60.8989 | 152.9421 | 190.4442 | -19.3495 | 171.0947 |  | 669205.977 | 1077633.681 | 57.426 | 0 |  |  |  |  | Ok
|  |  |  | 240.8 | [12 empty] | 11kV Line, Road
10 | 77 | MB+09 | 01°24'14" LT |  | 662.3 | 2006 | 392.25 | 240.8 | 543.7 | 784.5 | 301.6989 | 400.8205 | 702.5193 | 260.1495 | 371.2635 | 631.413 |  | 669163.638 | 1077870.736 | 74.162 | 9 |  |  |  |  | Ok
|  |  |  | 543.7 | [12 empty] | 11kV Line, Building 3nos, LT Line 2nos, Road
11 | 78 | MB+09 | 00°05'41" RT |  | 543.7 | 2549.7 | 499.75 | 543.7 | 455.8 | 999.5 | 142.8795 | 189.1724 | 332.052 | 172.4365 | 198.0479 | 370.4844 |  | 669054.955 | 1078403.481 | 32.825 | 9 |  |  |  |  | Ok
|  |  |  | 455.8 | [12 empty] | 11kV Line 3nos, Road, LT Line, Building 5nos
12 | 79 | MB+09 |  |  |  | 3005.5 | 504.2 | 455.8 | 552.6 | 1008.4 | 266.6276 | 261.243 | 527.8705 | 257.7521 | 264.6937 | 522.4458 |  | 668964.579 | 1078850.267 | 43.231 | 9 |  |  |  |  | Ok
|  |  |  | 552.6 | [12 empty] | Building 8nos, 11kV Line, Mud Road, Tank, Pond 2nos, LT Line
13 | 80 | MD+09 |  |  |  | 3558.1 | 377 | 552.6 | 201.4 | 754 | 291.357 | 29.8146 | 321.1716 | 287.9063 | 46.0598 | 333.9661 |  | 668855.025 | 1079391.858 | 48.136 | 9 |  |  |  |  | Ok
|  |  |  | 201.4 | [12 empty] | Road
14 | 81 | MD+00 |  |  | 1209.8 | 3759.5 | 100.7 | 201.4 | 0 | 201.4 | 171.5854 | 0 | 171.5854 | 155.3402 | 0 | 155.3402 |  | 668815.089 | 1079589.287 | 65.552 | 0 |  |  |  |  | Ok

## TSD
Sag Tension details for 400kV M/C KM TL (Wind Zone-2)
Crossarm_Ht | 16.1
GC | 7.165
Row | 35
T_Hot | 1675
T_Cold | 2173
Cond_Wt | 1.281 | Kundah
Hor_Grid | 20
Ver_Grid | 2
Hor_Scale | 1000
Ver_Scale | 100
Plot_Scale | 2000
Sheet_Gap | 220
PandP_Dist | 185
Grid_Ht | 1000